## Cells_in_Space
Line # | Name | Description | Designator | Revision ID | Revision State | Revision Status | Quantity | Manufacturer 1 | Manufacturer Part Number 1 | Manufacturer Lifecycle 1 | Supplier 1 | Supplier Part Number 1 | Supplier Unit Price 1 | Supplier Subtotal 1
| BM2LC105FJ-CE2 | Smart Low Side Switch ICs | B1 |  | Not managed |  | 1
| LM3406HVQMHXQ1 | 1.5A Automotive Constant Current Buck Regulator for Driving High Power LEDs | B2_CC_oct_driver1, B2_CC_oct_driver2 |  | Not managed |  | 2
| ZXGD3006E6QTA | Gate Drivers 10A Gate Driver 40V 9.5ns | B3_Heater_Driver1, B3_Heater_Driver2 |  | Not managed |  | 2
| INA220BQDGSRQ1 | Automotive, 26-V, Bi-Directional, Zero-Drift, Low-/High-Side, I2C Out Current/Power Monitor | B4_CC_oct_driver1, B4_CC_oct_driver2, B5_PowerMinotor1, B5_PowerMinotor2 |  | Not managed |  | 4
| GCM188R71E105KA64D |  | C1, C4, C6, C8, C12, C26, C27, C28, C36, C61_PowerMinotor1, C61_PowerMinotor2, C? | CMP-2006-02363-4 | Released | Up to date | 13 | Murata | GCM188R71E105KA64D | Volume Production | Mouser | 81-GCM188R71E105KA4D | 0.1 | 1.3
| GCM155R71H332KA37J | Ceramic Capacitor for Automotive 3.3nF ±10% 50VDC X7R 0402 Paper T/R | C2, C5 | CMP-06035-006656-1 | New From Design | Up to date | 2 | Murata | GCM155R71H332KA37J | Volume Production | Arrow Electronics | GCM155R71H332KA37J | 0.0107 | 0.107
| GCM155R72A222KA37D | Ceramic Capacitor for Automotive 2.2nF ±10% 100VDC X7R 0402 Paper T/R | C3, C7 | CMP-2008-03738-2 | New From Design | Up to date | 2 | Murata | GCM155R72A222KA37D | Volume Production | Mouser | 81-GCM155R72A222K37D | 0.018 | 0.18
| GCM21BC71E475KE36L | Ceramic Capacitor for Automotive 4.7uF ±10% 25VDC X7S 0805 Embossed T/R | C9, C13, C47 | CMP-06035-049372-1 | New From Design | Up to date | 3 | Murata | GCM21BC71E475KE36L | Volume Production | Farnell | 3790396 | 0.23245 | 1.16
| GCM155R71C104KA55D | Ceramic Capacitor for Automotive 100nF ±10% 16VDC X7R 0402 Paper T/R | C10, C11, C14, C15, C16, C17, C18, C19, C20, C21, C22, C23, C24, C25, C29, C37, C50_Sensors1, C50_Sensors2, C51_Sensors1, C51_Sensors2, C52_Sensors1, C52_Sensors2, C57_CC_oct_driver1, C57_CC_oct_driver2, C58_CC_oct_driver1, C58_CC_oct_driver2, C59_CC_oct_driver1, C59_CC_oct_driver2, C60_CC_oct_driver1, C60_CC_oct_driver2, C62_PowerMinotor1, C62_PowerMinotor2, C63_PowerMinotor1, C63_PowerMinotor2, C? | CMP-2008-03711-3 | New From Design | Up to date | 42 | Murata | GCM155R71C104KA55D | Volume Production | Farnell | 3582682 | 0.02021 | 0.84894
| GCM21BC7YA225KE02L | Ceramic Capacitor for Automotive 2.2uF ±10% 35VDC X7S 0805 Embossed T/R | C30, C31 | CMP-06035-026512-1 | New From Design | Up to date | 2 | Murata | GCM21BC7YA225KE02L | Volume Production | Arrow Electronics | GCM21BC7YA225KE02L | 0.4347 | 0.8694
| GCM31CR71A226KE02K | Ceramic Capacitor for Automotive 22uF ±10% 10VDC X7R 1206 Embossed T/R | C38, C39 | CMP-06035-059468-1 | New From Design | Up to date | 2 | Murata | GCM31CR71A226KE02K | Volume Production | Mouser | 81-GCM31CR71A226KE2K | 0.8 | 1.6
| GCM1555C1H4R7WA16D | Ceramic Capacitor for Automotive 4.7pF ±0.05pF 50VDC C0G 0402 Paper T/R | C46 | CMP-06035-050135-1 | New From Design | Up to date | 1 | Murata | GCM1555C1H4R7WA16D | Volume Production | Mouser | 81-GCM1555C1H4R7WA6D | 0.14 | 0.14
| GCM155R71C224KE02D | Ceramic Capacitor for Automotive 220nF ±10% 16VDC X7R 0402 Paper T/R | C48, C49 | CMP-06035-016531-1 | New From Design | Up to date | 2 | Murata | GCM155R71C224KE02D | Volume Production | Arrow Electronics | GCM155R71C224KE02D | 0.0578 | 0.1156
| GCM155R71H223KA55D | Ceramic Capacitor for Automotive 22nF ±10% 50VDC X7R 0402 Paper T/R | C53_CC_oct_driver1, C53_CC_oct_driver2 | CMP-2008-03728-2 | New From Design | Up to date | 2 | Murata | GCM155R71H223KA55D | Volume Production | Digikey | 490-4763-1-ND | 0.1 | 0.2
| GCM21BR71C335KA73L | Ceramic Capacitor for Automotive 3.3uF ±10% 16VDC X7R 0805 Embossed T/R | C54_CC_oct_driver1, C54_CC_oct_driver2, C55_CC_oct_driver1, C55_CC_oct_driver2 | CMP-2007-03341-2 | Released | Up to date | 4 | Murata | GCM21BR71C335KA73L | Volume Production | Mouser | 81-GCM21BR71C335KA3L | 0.29 | 1.16
| GRT188C81C106ME13D | Multi-Layer Ceramic Capacitor 10uF 16V X6S ±20% 0603 Paper T/R | C56_CC_oct_driver1, C56_CC_oct_driver2 | CMP-06035-017415-1 | New From Design | Up to date | 2 | Murata | GRT188C81C106ME13D | Volume Production | Arrow Electronics | GRT188C81C106ME13D | 0.3958 | 0.7916
| C1206C102KGRACTU | CAP CER 1000PF 2KV X7R 1206 | C? | CMP-03020-034681-1 | New From Design | Up to date | 1 | KEMET | C1206C102KGRACTU | Volume Production | Mouser | 80-C1206C102KGR | 0.23 | 0.23
| PTVS12VS1UR,115 | Diode ESD (Uni-directional) | D1, D2 |  | Not managed |  | 2
| SS2FH6HM3/H | SS2FH6HM3/H Diode Schottky 60V 2A Automotive 2-Pin SMF T/R | D3_CC_oct_driver1, D3_CC_oct_driver2 | CMP-00030-65895446-1 | New From Design | Up to date | 2 | Vishay Semiconductors | SS2FH6HM3/H | Volume Production | Arrow Electronics | SS2FH6HM3/H | 0.3031 | 0.6062
| SML-LX0402SOC-TR | LED ORANGE CLEAR SMD | D? | CMP-57192-000002-1 | New From Design | Up to date | 1 | Lumex | SML-LX0402SOC-TR | Volume Production | Arrow Electronics | SML-LX0402SOC-TR | 0.2141 | 0.2141
| SML-LX0402SUGC-TR | LED GREEN CLEAR SMD | D? | CMP-57192-000001-1 | New From Design | Up to date | 1 | Lumex | SML-LX0402SUGC-TR | Volume Production | Future Electronics | 6018200 | 0.62 | 0.62
| TPS259474LRPWR | Integrated Circuit | IC1, IC2 |  | Not managed |  | 2
| BD33GC0MEFJ-ME2 | Integrated Circuit | IC3, IC4 |  | Not managed |  | 2
| TLS202A1MBVHTSA1 | Integrated Circuit | IC? |  | Not managed |  | 1
| BM10B-GHS-TBT(LF)(SN)(N) | CONN HEADER SMD 10POS 1.25MM | J1, J2 | CMP-17439-000269-1 | New From Design | Up to date | 2 | JST | BM10B-GHS-TBT(LF)(SN)(N) | Unknown | Arrow Electronics | BM10B-GHS-TBT(LF)(SN)(N) | 0.3508 | 877
| SM02B-GHS-TB(LF)(SN) | CONN HEADER SMD R/A 2POS 1.25MM | J3, J4, J5_Sensors1, J5_Sensors2 | CMP-2000-07076-2 | Released | Up to date | 4 | JST | SM02B-GHS-TB(LF)(SN) | Unknown | Future Electronics | 5222518 | 0.191 | 477.5
| BM02B-GHS-TBT(LF)(SN) | CONN HEADER SMD 2POS 1.25MM | J6_Valve1, J6_Valve2, J6_Valve3, J6_Valve4, J6_Valve5, J6_Valve6, J6_Valve7, J6_Valve8, J6_Valve9, J6_Valve10, J6_Valve11, J6_Valve12, J6_Valve13, J6_Valve14, J6_Valve15, J6_Valve16, J14_Heater_Driver1, J14_Heater_Driver2 | CMP-17439-000221-1 | New From Design | Up to date | 18 | JST | BM02B-GHS-TBT(LF)(SN) | Unknown | Future Electronics | 2035020 | 0.173 | 432.5
| XFL4020-332MEB | Fixed Inductors 3.3Uh Shld 5.2A 38.3mOhms AECQ2 | L1 | CMP-11268-000187-1 | New From Design | Up to date | 1 | Coilcraft | XFL4020-332MEB | Volume Production | Farnell | 2289217 | 3.12 | 3.12
| 7447773150 | WE-PD PERFORMANCE SMT SHIELDED P | L2_CC_oct_driver1, L2_CC_oct_driver2 | CMP-207846-000018-2 | New From Design | Up to date | 2 | Wurth Electronics | 7447773150 | Volume Production | Farnell | 3221527 | 1.49 | 2.98
| 74279266 | SMD EMI Suppression Ferrite Bead WE-CBF, Z = 1000 Ohm | L3_PowerMinotor1, L3_PowerMinotor2, L4_Sensors1, L4_Sensors2 | CMP-0220-00157-1 | Released | Up to date | 4 | Wurth Electronics | 74279266 | Volume Production | Mouser | 710-74279266 | 0.18 | 0.72
| STL10N3LLH5 | STMICROELECTRONICS - STL10N3LLH5 - MOSFET, N-CH, 30V, 9A, POWERFLAT | Q1_Valve1, Q1_Valve2, Q1_Valve3, Q1_Valve4, Q1_Valve5, Q1_Valve6, Q1_Valve7, Q1_Valve8, Q1_Valve9, Q1_Valve10, Q1_Valve11, Q1_Valve12, Q1_Valve13, Q1_Valve14, Q1_Valve15, Q1_Valve16 |  | Not managed |  | 16
| SQ2364EES-T1_GE3 | MOSFET N-CH 60V 2A SOT23-3 | Q2_Valve1, Q2_Valve2, Q2_Valve3, Q2_Valve4, Q2_Valve5, Q2_Valve6, Q2_Valve7, Q2_Valve8, Q2_Valve9, Q2_Valve10, Q2_Valve11, Q2_Valve12, Q2_Valve13, Q2_Valve14, Q2_Valve15, Q2_Valve16 | CMP-02550-000257-1 | New From Design | Up to date | 16 | Vishay | SQ2364EES-T1_GE3 | Volume Production | Newark | 59AC7678 | 0.34 | 5.44
| IPC50N04S5L5R5ATMA1 | MOSFET N-CH 40V 50A 8TDSON-33 | Q17_Heater_Driver1, Q17_Heater_Driver2 | CMP-32901-000734-1 | New From Design | Up to date | 2 | Infineon | IPC50N04S5L5R5ATMA1 | Volume Production | Newark | 34AC1665 | 0.857 | 1.71
| CRCW040224K0FKED |  | R1, R12 | CMP-2002-08403-1 | Released | Up to date | 2 | Vishay | CRCW040224K0FKED | Volume Production | Avnet | 51P0038 | 0.007 | 0.014
| CRCW0402110KFKED |  | R2, R4, R8, R11 | CMP-2002-08148-1 | Released | Up to date | 4 | Vishay | CRCW0402110KFKED | Volume Production | Arrow Electronics | CRCW0402110KFKED | 0.0026 | 0.0104
| CRCW04022K70FKED | RES Thick Film, 2.7kΩ, 1%, 0.063W, 100ppm/°C, 0402 | R3 | CMP-2002-08466-2 | New From Design | Up to date | 1 | Vishay | CRCW04022K70FKED | Volume Production | Newark | 72M6760 | 0.005 | 0.005
| CRCW040213K0FKED | RES Thick Film, 13kΩ, 1%, 0.063W, 100ppm/°C, 0402 | R5 | CMP-2002-08195-2 | New From Design | Up to date | 1 | Vishay | CRCW040213K0FKED | Volume Production | Newark | 52K6668 | 0.006 | 0.006
| CRCW04028K20FKED |  | R6, R10 | CMP-2002-00254-1 | Released | Up to date | 2 | Vishay | CRCW04028K20FKED | Volume Production | Mouser | 71-CRCW0402-8.2K-E3 | 0.017 | 0.17
| CRCW040275K0FKED | RES Thick Film, 75kΩ, 1%, 0.063W, 100ppm/°C, 0402 | R7 | CMP-2002-00208-2 | New From Design | Up to date | 1 | Vishay | CRCW040275K0FKED | Volume Production | Mouser | 71-CRCW0402-75K-E3 | 0.1 | 0.1
| CRCW0402100KFKED | RES Thick Film, 100kΩ, 1%, 0.063W, 100ppm/°C, 0402 | R9, R14 | CMP-2002-08123-3 | New From Design | Up to date | 2 | Vishay Dale | CRCW0402100KFKED | Unknown
| CRCW040239K0FKED |  | R13 | CMP-2002-08569-1 | Released | Up to date | 1 | Vishay | CRCW040239K0FKED | Volume Production | Newark | 72M6784 | 0.003 | 0.003
| CRCW04021K00FKED | RES Thick Film, 1kΩ, 1%, 0.063W, 100ppm/°C, 0402 | R15, R36_Sensors1, R36_Sensors2, R? | CMP-2002-08276-2 | New From Design | Up to date | 8 | Vishay Dale | CRCW04021K00FKED | Volume Production | Newark | 61M5261 | 0.016 | 0.16
| CRCW0402510RFKED |  | R16 | CMP-2002-00074-1 | Released | Up to date | 1 | Vishay | CRCW0402510RFKED | Volume Production | Avnet | 72M6805 | 0.008 | 0.008
| CRCW0402124KFKED | RES Thick Film, 124kΩ, 1%, 0.063W, 100ppm/°C, 0402 | R37_CC_oct_driver1, R37_CC_oct_driver2 | CMP-2002-08173-2 | New From Design | Up to date | 2 | Vishay | CRCW0402124KFKED | Volume Production | Mouser | 71-CRCW0402-124K-E3 | 0.016 | 0.16
| CRCW040210K0FKED | RES SMD 10K OHM 1% 1/16W 0402 | R38_CC_oct_driver1, R38_CC_oct_driver2, R46_Valve1, R46_Valve2, R46_Valve3, R46_Valve4, R46_Valve5, R46_Valve6, R46_Valve7, R46_Valve8, R46_Valve9, R46_Valve10, R46_Valve11, R46_Valve12, R46_Valve13, R46_Valve14, R46_Valve15, R46_Valve16 | CMP-2002-08135-2 | New From Design | Up to date | 18 | Vishay | CRCW0402-10K0FKED | Volume Production
| CRCW040210R0FKED |  | R39_CC_oct_driver1, R39_CC_oct_driver2, R40_CC_oct_driver1, R40_CC_oct_driver2, R51_PowerMinotor1, R51_PowerMinotor2, R52_PowerMinotor1, R52_PowerMinotor2 | CMP-2002-08143-1 | Released | Up to date | 8 | Vishay | CRCW040210R0FKED | Volume Production | Newark | 27W3848 | 0.016 | 0.16
| CRCW04020000Z0ED | RES Thick Film, 0Ω, 0.063W, 0402 | R41_CC_oct_driver1, R41_CC_oct_driver2, R42_CC_oct_driver1, R42_CC_oct_driver2, R43_CC_oct_driver1, R43_CC_oct_driver2, R44_CC_oct_driver1, R44_CC_oct_driver2, R47_PowerMinotor1, R47_PowerMinotor2, R48_PowerMinotor1, R48_PowerMinotor2, R49_PowerMinotor1, R49_PowerMinotor2, R50_PowerMinotor1, R50_PowerMinotor2 | CMP-2002-08122-2 | New From Design | Up to date | 16 | Vishay | CRCW04020000Z0ED | Volume Production | Newark | 61M5260 | 0.009 | 0.144
| CRCW0402100RFKED | RES Thick Film, 100Ω, 1%, 0.063W, 100ppm/°C, 0402 | R45_Heater_Driver1, R45_Heater_Driver2 | CMP-1011-00397-3 | New From Design | Up to date | 2 | Yageo | RC0402FR-07100RL | Volume Production | Newark | 98K7495 | 0.002 | 0.004
| CRCW04026K04FKED | RES Thick Film, 6.04kΩ, 1%, 0.063W, 100ppm/°C, 0402 | R? | CMP-1011-00598-3 | New From Design | Up to date | 1 | Vishay | CRCW04026K04FKED | Volume Production | Newark | 52K7180 | 0.003 | 0.003
| CRCW040275R0FKED |  | R? | CMP-2002-00210-1 | Released | Up to date | 4 | Vishay | CRCW040275R0FKED | Volume Production | Newark | 52K7267 | 0.006 | 0.024
| FTSH-107-01-F-DV-K | CONN HEADER SMD 14POS 1.27MM | SWD1 | CMP-02766-001448-1 | New From Design | Up to date | 1 | Samtec | FTSH-107-01-F-DV-K | Volume Production | Mouser | 200-FTSH10701FDVK | 4.13 | 4.13
| HM1188NL | Transformer | T? |  | Not managed |  | 1
| SST25PF040C-40I/SN | IC FLASH 4MBIT SPI 40MHZ 8SOIC | U3 | CMP-06315-000039-1 | New From Design | Up to date | 1 | Microchip | SST25PF040C-40I/SN | Volume Production | Arrow Electronics | SST25PF040C-40I/SN | 0.9534 | 0.9534
| STM32F427ZIT6 | ARM Cortex-M4 32-bit MCU+FPU, 210 DMIPS, 2048 kB Flash, 256 kB Internal RAM, 114 I/Os, 144-pin LQFP, -40 to 85 degC, Tray | U4 | CMP-0243-00053-2 | Released | Up to date | 1 | STMicroelectronics | STM32F427ZIT6 | Volume Production | Future Electronics | 5028224 | 11.92 | 11.92
| LMR36015FSCQRNXTQ1 | IC REG BUCK ADJ 1.5A 12VQFN | U6 | CMP-04918-000451-1 | New From Design | Up to date | 1 | Texas Instruments | LMR36015FSCQRNXTQ1 | Volume Production | Mouser | 595-R36015FSCQRNXTQ1 | 3.1 | 3.1
| MAX31865ATP+ | RTD-to-Digital Converter, 15 Bits Temperature Resolution, -40 to 125 degC, 20-Pin QFN (T2055+5), Pb-Free | U7_Sensors1, U7_Sensors2 | CMP-0253-00509-1 | Released | Up to date | 2 | Maxim | MAX31865ATP+ | Volume Production | Mouser | 700-MAX31865ATP+ | 8.1 | 16.2
| KSZ8061RNBW | IC TRANSCEIVER FULL 1/1 32QFN | U? | CMP-06281-000125-1 | New From Design | Up to date | 1 | Microchip | KSZ8061RNBW | Unknown | Arrow Electronics | KSZ8061RNBW | 2.4 | 2.4
| WSLT2010R4000FEB18 | Res Metal Strip 2010 0.4 Ohm 1% 1W +/-75ppm/C Pad SMD T/R | X1_CC_oct_driver1, X1_CC_oct_driver2 |  | Not managed |  | 2
| WSLT2010R1000FEA18 | Current Sense Resistors - SMD 1watt .1ohms 1% | X2_PowerMinotor1, X2_PowerMinotor2 |  | Not managed |  | 2
| MC2016K25.0000C16ESH | XTAL OSC XO 25.0000MHZ CMOS SMD | X? |  | Not managed |  | 1