## Cells_in_Space_1_2
Line # | Name | Description | Designator | Revision ID | Revision Status | Quantity | Manufacturer 1 | Manufacturer Part Number 1 | Manufacturer Lifecycle 1 | Supplier 1 | Supplier Part Number 1 | Supplier Unit Price 1 | Supplier Subtotal 1
| BM2LC105FJ-CE2 | Smart Low Side Switch ICs | B1 |  |  | 1
| INA220BQDGSRQ1 | Automotive, 26-V, Bi-Directional, Zero-Drift, Low-/High-Side, I2C Out Current/Power Monitor | B2_CC_oct_driver1, B2_CC_oct_driver2 |  |  | 2
| GCM188R71E105KA64D |  | C1, C3, C4, C5, C8, C9, C12, C27, C40 | CMP-2006-02363-4 | Up to date | 9 | Murata | GCM188R71E105KA64D | Volume Production | Mouser | 81-GCM188R71E105KA4D | 0.1 | 1
| GCM155R71H332KA37J | Ceramic Capacitor for Automotive 3.3nF ±10% 50VDC X7R 0402 Paper T/R | C2, C6 | CMP-06035-006656-1 | Up to date | 2 | Murata | GCM155R71H332KA37J | Volume Production | Mouser | 81-GCM155R71H332KA7J | 0.012 | 0.12
| GCM155R71C104KA55D | Ceramic Capacitor for Automotive 100nF ±10% 16VDC X7R 0402 Paper T/R | C7, C10, C11, C14, C15, C16, C17, C18, C19, C20, C21, C22, C23, C24, C25, C28, C29, C32, C33, C34, C35, C36, C37, C39, C41, C48_CC_oct_driver1, C48_CC_oct_driver2, C49_CC_oct_driver1, C49_CC_oct_driver2 | CMP-2008-03711-3 | Up to date | 29 | Murata | GCM155R71C104KA55D | Volume Production | Newark | 03AJ1404 | 0.016 | 0.464
| GCM21BC71E475KE36L | Ceramic Capacitor for Automotive 4.7uF ±10% 25VDC X7S 0805 Embossed T/R | C13, C26 | CMP-06035-049372-1 | Up to date | 2 | Murata | GCM21BC71E475KE36L | Volume Production | Mouser | 81-GCM21BC71E475KE6L | 0.41 | 0.82
| GCM21BC7YA225KE02L | Ceramic Capacitor for Automotive 2.2uF ±10% 35VDC X7S 0805 Embossed T/R | C30, C31 | CMP-06035-026512-1 | Up to date | 2 | Murata | GCM21BC7YA225KE02L | Volume Production | Mouser | 81-GCM21BC7YA225KE2L | 0.5 | 1
| C1206C102KGRACTU | CAP CER 1000PF 2KV X7R 1206 | C38 | CMP-03020-034681-1 | Up to date | 1 | KEMET | C1206C102KGRACTU | Volume Production | Mouser | 80-C1206C102KGR | 0.23 | 0.23
| CGA5L1X5R1C226M160AC | Cap Ceramic 22uF 16V X5R 20% Pad SMD 1206 +85°C Automotive T/R | C42, C43 | CMP-08246-001863-1 | Up to date | 2 | TDK | CGA5L1X5R1C226M160AC | Volume Production | Mouser | 810-CGA5L1X5R1C226MC | 0.99 | 1.98
| 04025A200JAT2A |  | C44 | CMP-2008-02607-1 | Up to date | 1 | Kyocera AVX | 04025A200JAT2A | Volume Production | Newark | 96M1141 | 0.007 | 0.007
| GCM21BC71E475KE36K | Ceramic Capacitor for Automotive 4.7uF ±10% 25VDC X7S 0805 Embossed T/R | C45 | CMP-06035-045423-1 | Up to date | 1 | Murata | GCM21BC71E475KE36K | Volume Production | Mouser | 81-GCM21BC71E475KE6K | 0.41 | 0.41
| GCM188R71E224KA55D | Ceramic Capacitor for Automotive 220nF ±10% 25VDC X7R 0603 Paper T/R | C46, C47 | CMP-2006-02366-2 | Up to date | 2 | Murata | GCM188R71E224KA55D | Volume Production | Mouser | 81-GCM188R71E224K55D | 0.1 | 0.2
| GRT21BC71E106KE13L | Multi-Layer Ceramic Capacitor 10uF 25V X7S ±10% 0805 Emboss T/R | C50_CC_oct_driver1, C50_CC_oct_driver2, C51_CC_oct_driver1, C51_CC_oct_driver2 | CMP-06035-008164-1 | Up to date | 4 | Murata | GRT21BC71E106KE13L | Volume Production | Farnell | 3790456 | 0.2357 | 1.18
| PTVS12VS1UR,115 | Diode ESD (Uni-directional) | D1 |  |  | 1
| PTVS5V0S1UR,115 | TVS DIODE 5VWM 9.2VC CFP3 | D2 | CMP-14436-000018-1 | Up to date | 1 | Nexperia | PTVS5V0S1UR,115 | Volume Production | Mouser | 771-PTVS5V0S1UR115 | 0.39 | 0.39
| SML-LX0402SOC-TR | LED ORANGE CLEAR SMD | D3 | CMP-57192-000002-1 | Up to date | 1 | Lumex | SML-LX0402SOC-TR | Volume Production | Mouser | 696-SML-LX0402SOCTR | 0.37 | 0.37
| SML-LX0402SUGC-TR | LED GREEN CLEAR SMD | D4 | CMP-57192-000001-1 | Up to date | 1 | Lumex | SML-LX0402SUGC-TR | Volume Production | Future Electronics | 6018200 | 0.62 | 0.62
| SS2FH6HM3/H | SS2FH6HM3/H Diode Schottky 60V 2A Automotive 2-Pin SMF T/R | D5_CC_oct_driver1, D5_CC_oct_driver2 | CMP-00030-65895446-1 | Up to date | 2 | Vishay Semiconductors | SS2FH6HM3/H | Volume Production | Arrow Electronics | SS2FH6HM3/H | 0.2961 | 0.5922
| TPS25940AQRVCRQ1 | Integrated Circuit | IC1, IC2 |  |  | 2
| BD33GC0MEFJ-ME2 | Integrated Circuit | IC3 |  |  | 1
| TLS202A1MBVHTSA1 | Integrated Circuit | IC4 |  |  | 1
| S25FL064LABMFM013 | Integrated Circuit | IC5 |  |  | 1
| AL8861QMP-13 | LED Lighting Drivers LED MV Int Switch MSOP-8EP T&R 2.5K | IC6_CC_oct_driver1, IC6_CC_oct_driver2 |  |  | 2
| BM10B-GHS-TBT(LF)(SN)(N) | CONN HEADER SMD 10POS 1.25MM | J1, J2 | CMP-17439-000269-1 | Up to date | 2 | JST | BM10B-GHS-TBT(LF)(SN)(N) | Unknown | Arrow Electronics | BM10B-GHS-TBT(LF)(SN)(N) | 0.3533 | 883.25
| SM02B-GHS-TB(LF)(SN) | CONN HEADER SMD R/A 2POS 1.25MM | J3, J4, J7_Valve1, J7_Valve2, J7_Valve3, J7_Valve4, J7_Valve5, J7_Valve6, J7_Valve7, J7_Valve8, J7_Valve9, J7_Valve10, J7_Valve11, J7_Valve12, J7_Valve13, J7_Valve14, J7_Valve15, J7_Valve16 | CMP-2000-07076-2 | Up to date | 18 | JST | SM02B-GHS-TB(LF)(SN) | Unknown | Future Electronics | 5222518 | 0.191 | 477.5
| JUMPER | JUMPER | J5_CC_oct_driver1, J5_CC_oct_driver2, J6_CC_oct_driver1, J6_CC_oct_driver2 | CMP-009-00061-2 | Up to date | 4
| SM05B-GHS-GB-TB(LF)(SN) | Connector Header Surface Mount, Right Angle 5 position 0.049" (1.25mm) | J8_Heater_conn1, J8_Heater_conn2 | CMP-17439-000484-1 | Up to date | 2 | JST | SM05B-GHS-GB-TB(LF)(SN) | Unknown
| MLP2520S2R2ST0S1 | Shielded Multilayer Inductor 2.2uH ±20% 1200mA 143mΩ SMD 1008 | L1 | CMP-08253-000030-1 | Up to date | 1 | TDK | MLP2520S2R2ST0S1 | Volume Production | Mouser | 810-MLP2520S2R2ST0S1 | 0.35 | 0.35
| 74404043330A | 74404043330A WE-LQS SMT Semi-Shielded Power Inductor | L2_CC_oct_driver1, L2_CC_oct_driver2 | CMP-03913-77814862-1 | Up to date | 2 | Wurth Electronics | 74404043330A | Volume Production | Digikey | 732-10764-1-ND | 0.63 | 1.26
| MountingHole_OUT8mm_IN4mm |  | MH1, MH2, MH3, MH4 |  |  | 4
| CRCW0402110KFKED |  | R1, R7 | CMP-2002-08148-1 | Up to date | 2 | Vishay | CRCW0402110KFKED | Volume Production | Newark | 52K6633 | 0.003 | 0.006
| CRCW04022K70FKED | RES Thick Film, 2.7kΩ, 1%, 0.063W, 100ppm/°C, 0402 | R2 | CMP-2002-08466-2 | Up to date | 1 | Vishay | CRCW04022K70FKED | Volume Production | Newark | 72M6760 | 0.003 | 0.003
| CRCW04021K00FKED | RES Thick Film, 1kΩ, 1%, 0.063W, 100ppm/°C, 0402 | R3, R10, R23, R26, R28, R29, R35 | CMP-2002-08276-2 | Up to date | 7 | Vishay Dale | CRCW04021K00FKED | Volume Production | Newark | 61M5261 | 0.01 | 0.07
| CRCW040224K0FKED |  | R4, R11 | CMP-2002-08403-1 | Up to date | 2 | Vishay | CRCW040224K0FKED | Volume Production | Newark | 51P0038 | 0.005 | 0.01
| CRCW04028K20FKED |  | R5, R9 | CMP-2002-00254-1 | Up to date | 2 | Vishay | CRCW04028K20FKED | Volume Production | Avnet | 52K7287 | 0.007 | 0.014
| ERJ-2RKF1692X |  | R6 | CMP-1011-00647-2 | Up to date | 1 | Yageo | RC0402FR-0716K9L | Volume Production | Newark | 49AK1279 | 0.002 | 0.002
| CRCW0402100KFKED | RES Thick Film, 100kΩ, 1%, 0.063W, 100ppm/°C, 0402 | R8 | CMP-2002-08123-3 | Up to date | 1 | Vishay Dale | CRCW0402100KFKED | Unknown
| CRCW040275K0FKED | RES Thick Film, 75kΩ, 1%, 0.063W, 100ppm/°C, 0402 | R12 | CMP-2002-00208-2 | Up to date | 1 | Vishay | CRCW040275K0FKED | Volume Production | Newark | 52K7265 | 0.006 | 0.006
| CRCW040233K2FKED |  | R13 | CMP-2002-08529-2 | Up to date | 1 | Vishay | CRCW040233K2FKED | Volume Production | Newark | 52K6979 | 0.006 | 0.006
| CRCW040210K0FKEDC | RES 10K OHM 1% 1/16W 0402 | R14, R15, R16, R17, R41_Valve1, R41_Valve2, R41_Valve3, R41_Valve4, R41_Valve5, R41_Valve6, R41_Valve7, R41_Valve8, R41_Valve9, R41_Valve10, R41_Valve11, R41_Valve12, R41_Valve13, R41_Valve14, R41_Valve15, R41_Valve16, R42_Valve1, R42_Valve2, R42_Valve3, R42_Valve4, R42_Valve5, R42_Valve6, R42_Valve7, R42_Valve8, R42_Valve9, R42_Valve10, R42_Valve11, R42_Valve12, R42_Valve13, R42_Valve14, R42_Valve15, R42_Valve16, R44_Heater_conn1, R44_Heater_conn2, R45_Heater_conn1, R45_Heater_conn2 | CMP-02407-012085-1 | Up to date | 40 | Vishay | CRCW040210K0FKEDC | Volume Production | Mouser | 71-CRCW040210K0FKEDC | 0.016 | 0.64
| AC0402JR-0733RL | RES 33Ω ±5% 0.063W 0402 | R18, R19, R20, R21, R22, R24, R25, R27 | CMP-03412-045460-1 | Up to date | 8 | Yageo | AC0402JR-0733RL | Volume Production | Newark | 49AK0471 | 0.001 | 0.008
| CRCW04026K04FKED | RES Thick Film, 6.04kΩ, 1%, 0.063W, 100ppm/°C, 0402 | R30 | CMP-1011-00598-3 | Up to date | 1 | Panasonic | ERJ-2RKF6041X | Volume Production | Newark | 73T6536 | 0.002 | 0.002
| CRCW040275R0FKED |  | R31, R32, R33, R34 | CMP-2002-00210-1 | Up to date | 4 | Vishay | CRCW040275R0FKED | Volume Production | Newark | 52K7267 | 0.006 | 0.024
| RMCF0402FT100K | 100kΩ ±1% 0.063W 0402 Thick Film Chip Resistor AEC-Q200 compliant | R36 | CMP-2000-06984-2 | Up to date | 1 | Stackpole Electronics | RMCF0402FT100K | Volume Production | Digikey | RMCF0402FT100KCT-ND | 0.1 | 0.1
| ERJ-2RKF4992X | Chip Resistor, 49.9 KOhm, +/- 1%, 100 mW, -55 to 155 degC, 0402 (1005 Metric), RoHS, Tape and Reel | R37 | CMP-2002-00967-3 | Up to date | 1 | Panasonic | ERJ-2RKF4992X | Volume Production | Newark | 73T6530 | 0.006 | 0.006
| CRCW040210R0FKED |  | R38_CC_oct_driver1, R38_CC_oct_driver2, R39_CC_oct_driver1, R39_CC_oct_driver2 | CMP-2002-08143-1 | Up to date | 4 | Vishay | CRCW040210R0FKED | Volume Production | Newark | 27W3848 | 0.017 | 0.17
| RES-2 | Resistor | R40_CC_oct_driver1, R40_CC_oct_driver2 |  |  | 2
| CRCW0402100RFKED | RES Thick Film, 100Ω, 1%, 0.063W, 100ppm/°C, 0402 | R43_Valve1, R43_Valve2, R43_Valve3, R43_Valve4, R43_Valve5, R43_Valve6, R43_Valve7, R43_Valve8, R43_Valve9, R43_Valve10, R43_Valve11, R43_Valve12, R43_Valve13, R43_Valve14, R43_Valve15, R43_Valve16 | CMP-1011-00397-3 | Up to date | 16 | Yageo | RC0402FR-07100RL | Volume Production | Newark | 98K7495 | 0.002 | 0.032
| FTSH-107-01-F-DV-K | CONN HEADER SMD 14POS 1.27MM | SWD1 | CMP-02766-001448-1 | Up to date | 1 | Samtec | FTSH-107-01-F-DV-K | Volume Production | Mouser | 200-FTSH10701FDVK | 4.13 | 4.13
| HM1188NL | Transformer | T1 |  |  | 1
| STM32F427ZIT6 | ARM Cortex-M4 32-bit MCU+FPU, 210 DMIPS, 2048 kB Flash, 256 kB Internal RAM, 114 I/Os, 144-pin LQFP, -40 to 85 degC, Tray | U1 | CMP-0243-00053-2 | Up to date | 1 | STMicroelectronics | STM32F427ZIT6 | Volume Production | Newark | 99W9929 | 9.86 | 9.86
| KSZ8061RNBW | IC TRANSCEIVER FULL 1/1 32QFN | U2 | CMP-06281-000125-1 | Up to date | 1 | Microchip | KSZ8061RNBW | Unknown | Arrow Electronics | KSZ8061RNBW | 2.39 | 2.39
| LMR36015FSCQRNXTQ1 | IC REG BUCK ADJ 1.5A 12VQFN | U3 | CMP-04918-000451-1 | Up to date | 1 | Texas Instruments | LMR36015FSCQRNXTQ1 | Volume Production | Mouser | 595-R36015FSCQRNXTQ1 | 3.1 | 3.1
| DMN3032LFDBQ |  | U4_Valve1, U4_Valve2, U4_Valve3, U4_Valve4, U4_Valve5, U4_Valve6, U4_Valve7, U4_Valve8, U4_Valve9, U4_Valve10, U4_Valve11, U4_Valve12, U4_Valve13, U4_Valve14, U4_Valve15, U4_Valve16 |  |  | 16
| MC2016K25.0000C16ESH | XTAL OSC XO 25.0000MHZ CMOS SMD | X1 |  |  | 1
| MC2520Z8.00000C19XSH | Crystal or Oscillator | Y1 |  |  | 1